## Inputs
REVERBERATION TIME CALCULATOR
Room Dimensions |  |  |  | Environmental Variables
Room Width (m) |  | 5 |  | K Value |  | 0.161
Room Length (m) |  | 4
Room Height (m) |  | 2.7
Additional Volume (m3)
Total Volume (m3) |  | 54
Areas and Materials
Surface Description | Surface Area (m2) |  | Axis | Material Code | Material Description
wall 1 | 13.5 |  | y | p04 | Gypsum Board 1 - 2 layers, 100-150 airspace
wall 2 | 10.8 |  | x | p04 | Gypsum Board 1 - 2 layers, 100-150 airspace
wall 3 | 13.5 |  | y | p04 | Gypsum Board 1 - 2 layers, 100-150 airspace
wall 4 | 10.8 |  | x | p04 | Gypsum Board 1 - 2 layers, 100-150 airspace
Floor | 20 |  | z | c23 | Thick pile on open foam
ceiling | 20 |  | z | p04 | Gypsum Board 1 - 2 layers, 100-150 airspace
X Surface Area | 21.6
Y Surface Area | 27
Z Surface Area | 40
Total Surface Area | 88.6

## Results
SABINE | 1895
| 125Hz | 250Hz | 500Hz | 1kHz | 2kHz | 4kHz | Average
RT60 Sabine | 0.68978 | 0.88696 | 0.64736 | 0.56345 | 0.4988 | 0.4988 | 0.63086
EYRING | 1930
| 125Hz | 250Hz | 500Hz | 1kHz | 2kHz | 4kHz | Average
RT60 Eyring | 0.63946 | 0.83694 | 0.59695 | 0.51282 | 0.44794 | 0.44794 | 0.58034
FITZROY | 1959
| 125Hz | 250Hz | 500Hz | 1kHz | 2kHz | 4kHz | Average
RT60 Fitzroy | 0.63967 | 0.99578 | 1.1871 | 1.1621 | 1.1436 | 1.1436 | 1.0453
RT60 Fitzroy X | 0.15861 | 0.32964 | 0.46639 | 0.46639 | 0.46639 | 0.46639 | 0.3923
RT60 Fitzroy Y | 0.19827 | 0.41205 | 0.58298 | 0.58298 | 0.58298 | 0.58298 | 0.49037
RT60 Fitzroy Z | 0.28279 | 0.25409 | 0.13776 | 0.11271 | 0.094256 | 0.094256 | 0.16264
NEUBAUER | aka Fitzroy2 - 2001
| 125Hz | 250Hz | 500Hz | 1kHz | 2kHz | 4kHz | Average
RT60 Neubauer | 0.6425 | 0.94313 | 0.75682 | 0.65957 | 0.58116 | 0.58116 | 0.69406
ARAU | 1988
| 125Hz | 250Hz | 500Hz | 1kHz | 2kHz | 4kHz | Average
RT60 Arau | 0.63956 | 0.91026 | 0.83522 | 0.76288 | 0.70371 | 0.70371 | 0.75922
MILLINGTON | 1932
| 125Hz | 250Hz | 500Hz | 1kHz | 2kHz | 4kHz | Average
RT60 Millington | 0.63941 | 0.8101 | 0.50018 | 0.39799 | 0.31502 | 0.31502 | 0.49629

## Calculations
CALCULATIONS
Area & Materials |  |  | Absorption_Coefficients | [5 empty] | Sum S*α
Surface |  | Axis | 125Hz | 250Hz | 500Hz | 1kHz | 2kHz | 4kHz | 125Hz | 250Hz | 500Hz | 1kHz | 2kHz | 4kHz
wall 1 |  | y | 0.14 | 0.07 | 0.05 | 0.05 | 0.05 | 0.05 | 1.89 | 0.945 | 0.675 | 0.675 | 0.675 | 0.675 | 3150
wall 2 |  | x | 0.14 | 0.07 | 0.05 | 0.05 | 0.05 | 0.05 | 1.512 | 0.756 | 0.54 | 0.54 | 0.54 | 0.54 | 3150
wall 3 |  | y | 0.14 | 0.07 | 0.05 | 0.05 | 0.05 | 0.05 | 1.89 | 0.945 | 0.675 | 0.675 | 0.675 | 0.675 | 3150
wall 4 |  | x | 0.14 | 0.07 | 0.05 | 0.05 | 0.05 | 0.05 | 1.512 | 0.756 | 0.54 | 0.54 | 0.54 | 0.54 | 3150
Floor |  | z | 0.15 | 0.25 | 0.5 | 0.6 | 0.7 | 0.7 | 3 | 5 | 10 | 12 | 14 | 14 | 2050
ceiling |  | z | 0.14 | 0.07 | 0.05 | 0.05 | 0.05 | 0.05 | 2.8 | 1.4 | 1 | 1 | 1 | 1 | 1127
SABINE
|  | 125Hz | 250Hz | 500Hz | 1kHz | 2kHz | 4kHz
| Sum S*α | 12.604 | 9.802 | 13.43 | 15.43 | 17.43 | 17.43
S*α X
S*α Y
S*α Z
|  | 125Hz | 250Hz | 500Hz | 1kHz | 2kHz | 4kHz | Average
RT60 Sabine |  | 0.68978 | 0.88696 | 0.64736 | 0.56345 | 0.4988 | 0.4988 | 0.63086
EYRING
|  | 125Hz | 250Hz | 500Hz | 1kHz | 2kHz | 4kHz
| α Bar | 0.14226 | 0.11063 | 0.15158 | 0.17415 | 0.19673 | 0.19673
| α Bar X | 0.14 | 0.07 | 0.05 | 0.05 | 0.05 | 0.05
| α Bar Y | 0.14 | 0.07 | 0.05 | 0.05 | 0.05 | 0.05
| α Bar Y | 0.145 | 0.16 | 0.275 | 0.325 | 0.375 | 0.375
|  | 125Hz | 250Hz | 500Hz | 1kHz | 2kHz | 4kHz | Average
RT60 Eyring |  | 0.63946 | 0.83694 | 0.59695 | 0.51282 | 0.44794 | 0.44794 | 0.58034
FITZROY
|  | 125Hz | 250Hz | 500Hz | 1kHz | 2kHz | 4kHz | Average
RT60 Fitzroy |  | 0.63967 | 0.99578 | 1.1871 | 1.1621 | 1.1436 | 1.1436 | 1.0453
RT60 Fitzroy X |  | 0.15861 | 0.32964 | 0.46639 | 0.46639 | 0.46639 | 0.46639 | 0.3923
RT60 Fitzroy Y |  | 0.19827 | 0.41205 | 0.58298 | 0.58298 | 0.58298 | 0.58298 | 0.49037
RT60 Fitzroy Z |  | 0.28279 | 0.25409 | 0.13776 | 0.11271 | 0.094256 | 0.094256 | 0.16264
NEUBAUER
|  | 125Hz | 250Hz | 500Hz | 1kHz | 2kHz | 4kHz
Reflectivity X&Y |  | 0.86 | 0.93 | 0.95 | 0.95 | 0.95 | 0.95
Reflectivity Z |  | 0.855 | 0.84 | 0.725 | 0.675 | 0.625 | 0.625
absorbancy |  | 0.14167 | 0.1 | 0.125 | 0.14167 | 0.15833 | 0.15833
reflectivity |  | 0.85833 | 0.9 | 0.875 | 0.85833 | 0.84167 | 0.84167
α Star X&Y |  | 0.15335 | 0.11572 | 0.16153 | 0.18833 | 0.21608 | 0.21608
α Star Z |  | 0.15197 | 0.092678 | 0.10458 | 0.11853 | 0.13341 | 0.13341
|  | 125Hz | 250Hz | 500Hz | 1kHz | 2kHz | 4kHz | Average
RT60 Neubauer |  | 0.6425 | 0.94313 | 0.75682 | 0.65957 | 0.58116 | 0.58116 | 0.69406
ARAU
1988
|  | 125Hz | 250Hz | 500Hz | 1kHz | 2kHz | 4kHz
| arau x | 0.90051 | 1.0763 | 1.1713 | 1.1713 | 1.1713 | 1.1713
| arau y | 0.87722 | 1.0963 | 1.2186 | 1.2186 | 1.2186 | 1.2186
| arau z | 0.80962 | 0.77142 | 0.58515 | 0.53447 | 0.49301 | 0.49301
|  | 125Hz | 250Hz | 500Hz | 1kHz | 2kHz | 4kHz | Average
RT60 Arau |  | 0.63956 | 0.91026 | 0.83522 | 0.76288 | 0.70371 | 0.70371 | 0.75922
MILLINGTON
Area & Materials |  |  |  | Millington σ
# | Surface |  | Axis | 125Hz | 250Hz | 500Hz | 1kHz | 2kHz | 4kHz
1 | wall 1 |  | y | -2.0361 | -0.9797 | -0.69246 | -0.69246 | -0.69246 | -0.69246
2 | wall 2 |  | x | -1.6289 | -0.78376 | -0.55397 | -0.55397 | -0.55397 | -0.55397
3 | wall 3 |  | y | -2.0361 | -0.9797 | -0.69246 | -0.69246 | -0.69246 | -0.69246
4 | wall 4 |  | x | -1.6289 | -0.78376 | -0.55397 | -0.55397 | -0.55397 | -0.55397
5 | Floor |  | z | -3.2504 | -5.7536 | -13.8629 | -18.3258 | -24.0795 | -24.0795
6 | ceiling |  | z | -3.0165 | -1.4514 | -1.0259 | -1.0259 | -1.0259 | -1.0259
7
8
9
10
11
12
13
14
15
16
17
18
19
20
|  | 125Hz | 250Hz | 500Hz | 1kHz | 2kHz | 4kHz
Sum Millington σ |  | -13.5968 | -10.732 | -17.3817 | -21.8445 | -27.5982 | -27.5982
|  | 125Hz | 250Hz | 500Hz | 1kHz | 2kHz | 4kHz | Average
RT60 Millington |  | 0.63941 | 0.8101 | 0.50018 | 0.39799 | 0.31502 | 0.31502 | 0.49629

## Absorption Coefficients
Code | Description | 125 | 250 | 500 | 1k | 2k | 4k | NRC | Source
B065 | Chairs metal or wood seats (pp) | 0.15 | 0.19 | 0.22 | 0.39 | 0.38 | 0.3 | 0.3 | ASA EGAN
A002 | AIR ABSORPTION
A01 | 50% R.H. per cubic m |  |  |  | 0 | 0.01 | 0.02 |  | SRL/EGAN/P&H
B110
B111 | AUDIENCE-LARGE ( >1000 ) per m2
B12 | Audience in upholstered seats (m2) | 0.39 | 0.57 | 0.8 | 0.94 | 0.92 | 0.87 | 0.81 | BERANEK
B13 | Unoccupied upholstered seats (m2) | 0.39 | 0.57 | 0.8 | 0.88 | 0.82 | 0.7 | 0.77 | MDA
B14 | Unoccupied upholstered seats (m2) | 0.35 | 0.5 | 0.6 | 0.67 | 0.63 | 0.63 | 0.6 | MDA
B15 | Unoccupied vinyl seats (m2) | 0.39 | 0.49 | 0.55 | 0.57 | 0.53 | 0.46 | 0.53 | MDA
B001
B002 | AUDIENCE-SMALL ( <1000 ) per person
B01 | Upholstered seat + Audience (pp) | 0.26 | 0.4 | 0.5 | 0.5 | 0.55 | 0.5 | 0.49 | MDA
B02 | Upholstered seat - Unoccupied (pp) | 0.26 | 0.28 | 0.29 | 0.34 | 0.4 | 0.4 | 0.33 | MDA
B03 | Leatherette Chair +Aud.(Wgtn Townhall) pp | 0.25 | 0.27 | 0.29 | 0.32 | 0.31 | 0.31 | 0.3 | ATS
B04 | Wood padded seat + Audience (pp) | 0.17 | 0.36 | 0.43 | 0.43 | 0.47 | 0.43 | 0.42 | MDA
B05 | Wood padded seat - Unoccupied (pp) | 0.08 | 0.14 | 0.2 | 0.26 | 0.25 | 0.2 | 0.21 | MDA
B055 | Wooden Pews (padded seat and back) | 0.07 | 0.12 | 0.18 | 0.26 | 0.25 | 0.2 | 0.2 | MDA
B06 | Leatherette Chair -Unocc.(Wgtn T.hall) pp | 0.15 | 0.14 | 0.17 | 0.16 | 0.1 | 0.05 | 0.14 | ATS
B07 | Upholstd seat on carpet + Audience (pp) | 0.26 | 0.4 | 0.5 | 0.55 | 0.65 | 0.6 | 0.53 | MDA
B08 | Upholstd seat on carpet - Unoccupied (pp) | 0.26 | 0.28 | 0.35 | 0.45 | 0.55 | 0.5 | 0.41 | MDA
B09 | People standing pp | 0.19 | 0.33 | 0.44 | 0.42 | 0.46 | 0.37 | 0.41 | REYNOLDS
B10 | Musician & Inst +seat (pp) | 0.41 | 0.76 | 1.12 | 1.33 | 1.4 | 1.16 | 1.15 | MDA
B17 | Meeting room chair-padded ,unoccpd. (pp) | 0.01 | 0.12 | 0.31 | 0.36 | 0.45 | 0.5 | 0.31 | KOB
B20 | Primary school children | 0.18 | 0.3 | 0.32 | 0.35 | 0.39 | 0.38 | 0.34 | MDA
B21 | High School children | 0.27 | 0.3 | 0.37 | 0.38 | 0.45 | 0.47 | 0.37 | MDA
C001
C002 | CARPET (short < 5mm ,Medium = 5mm, thick
C01 | Short pile on concrete | 0.01 | 0.02 | 0.03 | 0.05 | 0.08 | 0.1 | 0.05 | MDA
C02 | Short pile on closed foam | 0.03 | 0.05 | 0.06 | 0.1 | 0.25 | 0.3 | 0.12 | MDA
C03 | Short pile on open foam | 0.03 | 0.05 | 0.06 | 0.2 | 0.55 | 0.65 | 0.22 | MDA
C04 | 15mm thick closed foam backed | 0.02 | 0.06 | 0.16 | 0.42 | 0.62 | 0.65 | 0.32 | KOB
C11 | Med pile on concrete | 0.01 | 0.05 | 0.1 | 0.2 | 0.25 | 0.35 | 0.15 | MDA
C12 | Med pile on closed foam | 0.03 | 0.09 | 0.26 | 0.31 | 0.33 | 0.44 | 0.25 | MDA
C13 | Med pile on open foam | 0.03 | 0.09 | 0.2 | 0.54 | 0.65 | 0.7 | 0.37 | MDA
C21 | Thick pile on concrete(Feltex 39 oz 9mm) | 0.05 | 0.06 | 0.16 | 0.3 | 0.45 | 0.65 | 0.24 | MDA
C22 | Thick pile on closed foam | 0.05 | 0.27 | 0.39 | 0.34 | 0.48 | 0.63 | 0.37 | MDA
C23 | Thick pile on open foam | 0.15 | 0.25 | 0.5 | 0.6 | 0.7 | 0.7 | 0.51 | MDA
V001
V002 | CEILINGS
V50 | Fibreglass Tiles
V51 | Ecophon Gedina -25mm 175mm airgap | 0.14 | 0.95 | 0.97 | 0.89 | 0.99 | 0.96 | 0.95 | ECOPHON
V52 | Ecophon Gedina -25mm 30mm airgap | 0.12 | 0.46 | 0.95 | 1.03 | 0.94 | 0.92 | 0.85 | ECOPHON
V53 | Ecophon Focus -20mm 200mm airgap | 0.44 | 0.78 | 0.85 | 0.89 | 0.94 | 0.81 | 0.87 | ECOPHON
V54 | Ecophon Wallpanel Akutex -40mm edge B | 0.19 | 0.77 | 1.12 | 1.04 | 0.95 | 0.81 | 0.97 | ECOPHON
V55 | Ecophon Hygiene Sealed 20mm 200mm a/g | 0.48 | 0.88 | 0.86 | 0.83 | 0.94 | 0.84 | 0.88 | ECOPHON
V56 | Ecophon Focus Direct | 0.05 | 0.3 | 0.75 | 0.95 | 0.95 | 0.82 | 0.74 | ECOPHON
V57 | Ecophon Super G 40mm, (no a/g) | 0.2 | 0.65 | 0.98 | 0.98 | 0.95 | 0.85 | 0.89 | ECOPHON
V58 | Ecophon Super G 40mm, 200 a/g | 0.55 | 0.85 | 0.95 | 1 | 1 | 0.9 | 0.95 | ECOPHON
V59 | Ecophon Advantage ods 80mm | 0.25 | 0.6 | 0.9 | 0.95 | 0.9 | 1 | 0.84 | KOB
V591 | Ecophon Advantage 15mm thick 200mm ods | 0.45 | 0.8 | 0.95 | 0.8 | 0.95 | 0.95 | 0.88 | ECOPHON
V592 | Ecophon Sonet 15mm thick 200mm ods | 0.45 | 0.85 | 0.95 | 0.86 | 0.95 | 0.96 | 0.9 | ECOPHON
V593 | Ecophon Europa 12mm thick 200mm ods | 0.45 | 0.8 | 0.94 | 0.8 | 0.93 | 0.98 | 0.87 | ECOPHON
V594 | Ecophon Gedina 25mm thick 200mm ods | 0.35 | 0.8 | 0.9 | 0.86 | 0.94 | 0.9 | 0.88 | ECOPHON
V595 | Ecophon Focus 20mm thick 400mm ods | 0.65 | 0.65 | 0.7 | 0.9 | 0.95 | 0.81 | 0.8 | ECOPHON
V596 | Ecophon Master F-Beta (direct) 40mm | 0.3 | 0.75 | 0.85 | 0.7 | 0.6 | 0.55 | 0.73 | ECOPHON
V597 | Ecophon MasterA-Beta (200mm ods) | 0.5 | 0.75 | 0.85 | 0.85 | 0.7 | 0.55 | 0.79 | ECOPHON
V05 | Monocoustic Timespun 25mm, 400 airgap | 0.36 | 0.23 | 0.42 | 0.59 | 0.41 | 0.23 | 0.41 | AHI
V06 | Monocoustic Timespun 50mm, 400 airgap | 0.38 | 0.49 | 0.67 | 0.58 | 0.28 | 0.16 | 0.51 | AHI
V08 | Monocoustic Tradition 65mm, 400 airgap | 0.58 | 0.68 | 0.68 | 0.64 | 0.55 | 0.43 | 0.64 | AHI
V12 | Monolite 19mm, 48kg/m3 400 airgap | 0.31 | 0.21 | 0.2 | 0.67 | 0.41 | 0.22 | 0.37 | AHI
V13 | Asona Avant 20mm thick 200mm airgap | 0.46 | 0.76 | 0.93 | 0.85 | 0.95 | 0.97 | 0.87 | Asona
V30
V31 | Plaster Tiles
V32 | Plastercraft Shadowblock 400mm airgap | 0.62 | 0.53 | 0.31 | 0.33 | 0.23 | 0.18 | 0.35 | ATS
V33 | Plastercraft Monotyle paper backing | 0.52 | 0.68 | 0.48 | 0.52 | 0.53 | 0.42 | 0.55 | ATS
V34 | Plastercraft Monotyle plaster backing | 0.31 | 0.31 | 0.35 | 0.51 | 0.51 | 0.61 | 0.42 | ATS
V35 | Stone Tyle 6% perf 20mm f/g 27kg/m3 | 0.24 | 0.45 | 0.56 | 0.76 | 0.67 | 0.44 | 0.61 | BRZ
V37 | Ceil-Sound No.3 400 a/g 19mm,38kg/m3 f/g | 0.47 | 0.73 | 0.55 | 0.51 | 0.33 | 0.26 | 0.53 | ATS
V38 | Hawkes Bay Fibrous ASCON Tile | 0.31 | 0.25 | 0.49 | 0.9 | 0.5 | 0.22 | 0.54 | ATS
V39 | Acoustical Materials/Gordon Simmonds Kupe | 0.37 | 0.59 | 0.61 | 0.82 | 0.37 | 0.21 | 0.6 | ATS
V60
V600 | Mineral Fibre
V61 | Rockfon Plano -300mm airgap | 0.38 | 0.43 | 0.48 | 0.64 | 0.76 | 0.7 | 0.58 | ROCKFON
V62 | Rockfon Nova (=Sonar) 18mm -300mm airgap | 0.64 | 0.59 | 0.69 | 0.74 | 0.88 | 0.89 | 0.72 | ROCKFON
V63 | Rockfon Deko -300mm airgap | 0.35 | 0.32 | 0.35 | 0.45 | 0.45 | 0.42 | 0.39 | ROCKFON
V640
V641 | Eurocoustic Minerval 20mm thick 300mm ods | 0.4 | 0.91 | 0.76 | 0.86 | 0.86 | 0.9 | 0.85 | EUR
V642 | Eurocoustic Quartette 20mm thick 300mm ods | 0.3 | 0.7 | 0.75 | 0.88 | 0.95 | 1 | 0.82 | EUR
V643 | Eurocoustic Vega 25mm thick 300mm ods | 0.25 | 0.8 | 0.8 | 0.9 | 0.9 | 1 | 0.85 | EUR
V644 | Eurocoustic Acoustichoc 40mm (?ods) | 0.4 | 0.75 | 0.67 | 0.75 | 0.72 | 0.62 | 0.72 | EUR
V650
V66 | Owa mineral fibre tiles (15mm) | 0.43 | 0.66 | 0.67 | 0.77 | 0.91 | 0.9 | 0.75 | OWA
V67 | Owa Harmony (15mm) 200mm airgap | 0.44 | 0.55 | 0.61 | 0.72 | 0.87 | 0.86 | 0.69 | OWA
V68 | Owa plain (unfissured 15mm) 200mm airgap | 0.23 | 0.17 | 0.12 | 0.16 | 0.16 | 0.15 | 0.15 | OWA
V70
V71 | USG Acoustone Fissured 18mm no airgap | 0.05 | 0.23 | 0.71 | 0.97 | 0.86 | 0.93 | 0.69 | USG
V72 | USG Acoustone Fissured 18mm 400mm a/g | 0.56 | 0.68 | 0.65 | 0.83 | 0.98 | 1.02 | 0.79 | USG
V73 | USG Auratone Omni Fissured 16mm 405mm a/ | 0.37 | 0.3 | 0.49 | 0.68 | 0.75 | 0.81 | 0.56 | USG
V74 | USG Auratone Pin-Perf II 16mm 400 a/g | 0.26 | 0.38 | 0.69 | 0.81 | 0.69 | 0.52 | 0.64 | USG
V75 | USG Auratone Nat. Fissured II 16mm 400 a/g | 0.43 | 0.32 | 0.48 | 0.65 | 0.72 | 0.73 | 0.54 | USG
V76 | USG HH 90 Corona 400mm a/g | 0.33 | 0.3 | 0.49 | 0.73 | 0.66 | 0.59 | 0.55 | USG
V77 | USG Orion 210/220 400mm a/g | 0.69 | 0.76 | 0.65 | 0.86 | 0.83 | 0.75 | 0.78 | USG
V78 | USG Acoustone 'Frost' 400mm a/g | 0.36 | 0.31 | 0.66 | 0.9 | 0.87 | 0.81 | 0.69 | USG
V79 | USG Orion 210 12.5mm 300mm a/g | 0.69 | 0.76 | 0.65 | 0.86 | 0.83 | 0.75 | 0.78 | USG
V791 | USG Orion 270 19mm, 300mm a/g | 0.59 | 0.73 | 0.69 | 0.95 | 1.01 | 1.05 | 0.85 | USG
V792 | USG Orion 270 25mm, 300mm a/g | 0.74 | 0.82 | 0.82 | 1.05 | 1.06 | 1.09 | 0.94 | USG
V80
V81 | Armstrong Travertone Fissured 18mm 400mm ai | 0.47 | 0.47 | 0.53 | 0.76 | 0.91 | 0.98 | 0.67 | ARMSTRONG
V82 | Armstrong Second Look 18mm 400mm airgap | 0.37 | 0.3 | 0.51 | 0.69 | 0.75 | 0.8 | 0.56 | ARMSTRONG
V83 | Armstrong Designer ceilings Soft Look 18mm 40 | 0.4 | 0.34 | 0.67 | 0.93 | 0.9 | 0.81 | 0.71 | ARMSTRONG
V84 | Armstrong Minatone Fissured 16mm 400mm air | 0.41 | 0.3 | 0.44 | 0.65 | 0.79 | 0.85 | 0.55 | ARMSTRONG
V85 | Armstrong RH 90 Fissured 400 a/g | 0.37 | 0.36 | 0.57 | 0.79 | 0.76 | 0.66 | 0.62 | ARMSTRONG
V851 | Armstrong RH 95 Fine Fissured | 0.34 | 0.32 | 0.61 | 0.89 | 0.95 | 0.95 | 0.69 | ARMSTRONG
V852 | Armstrong RH 95 Texura | 0.38 | 0.38 | 0.58 | 0.66 | 0.53 | 0.46 | 0.54 | ARMSTRONG
V853 | Armstrong RH 95 Dune | 0.39 | 0.34 | 0.58 | 0.54 | 0.44 | 0.41 | 0.48 | ARMSTRONG
V854 | Armstrong RH 95 Minatuff | 0.31 | 0.26 | 0.39 | 0.61 | 0.75 | 0.71 | 0.5 | ARMSTRONG
V855 | Armstrong RH 95 Cortega | 0.3 | 0.31 | 0.48 | 0.75 | 0.75 | 0.7 | 0.57 | ARMSTRONG
V856 | Armstrong RH Ultima | 0.37 | 0.39 | 0.7 | 0.84 | 0.82 | 0.83 | 0.69 | ARMSTRONG
V857 | Armstrong RH100 Ceramguard | 0.3 | 0.27 | 0.44 | 0.66 | 0.83 | 0.82 | 0.55 | ARMSTRONG
V858 | Armstrong RH95 Mylar Clean R | 0.27 | 0.29 | 0.52 | 0.78 | 0.7 | 0.56 | 0.57 | ARMSTRONG
V859 | RH95 Optima | 0.78 | 0.98 | 0.76 | 0.98 | 1.01 | 1.03 | 0.93 | ARMSTRONG
V86 | RH95 Shasta | 0.72 | 0.65 | 0.66 | 0.73 | 0.73 | 0.68 | 0.69 | ARMSTRONG
V89
V91 | Daiken Excel-Tone 16mm 400 a/g | 0.54 | 0.42 | 0.43 | 0.54 | 0.7 | 0.9 | 0.52 | DAIKEN
V92 | Daiken Excel-Tone 19mm 400 a/g | 0.54 | 0.44 | 0.45 | 0.57 | 0.75 | 0.91 | 0.55 | DAIKEN
V93 | Daiken New-Tone 19mm 400 a/g | 0.4 | 0.35 | 0.4 | 0.52 | 0.65 | 0.8 | 0.48 | DAIKEN
V94 | Daiken Dai-Lotone 15mm 400 a/g |  | 0.43 | 0.49 | 0.63 | 0.69 | 0.95 | 0.56 | DAIKEN
V97
V98 | Celotex Hytone baroque 16mm 400 a/g | 0.34 | 0.34 | 0.45 | 0.68 | 0.78 | 0.83 | 0.56 | CELOTEX
V99 | Celotex Hytone baroque 19mm 400a/g | 0.28 | 0.39 | 0.54 | 0.8 | 0.84 | 0.94 | 0.64 | CELOTEX
V990
V991 | Canite 13mm, no gap | 0.03 | 0.15 | 0.6 | 0.75 | 0.71 | 0.65 | 0.55 | CMDA
V992 | Canite 13mm, 25mm airgap | 0.09 | 0.55 | 0.53 | 0.62 | 0.74 | 0.67 | 0.61 | CMDA
V993 | Canite 13mm, 100mm airgap | 0.2 | 0.2 | 0.41 | 0.66 | 0.75 | 0.61 | 0.51 | CMDA
VV00
VV00 | Metal (slatted & perforated)
VV04 | Luxalon 84R unperf, 20mm 48kg f/g 200 a/g | 0.62 | 0.85 | 0.88 | 0.79 | 0.56 | 0.55 | 0.77 | LUXALON
VV05 | Luxalon 84R perf, 20mm 48kg f/g 200 a/g | 0.22 | 0.69 | 0.96 | 0.91 | 0.96 | 0.86 | 0.88 | LUXALON
VV06 | Luxalon 84R perf, 20mm 107kg f/g 200 a/g | 0.26 | 0.76 | 0.96 | 0.86 | 1.02 | 1.01 | 0.9 | LUXALON
VV09 | Daiken superline SP 24 kg/m3 f/g 300 a/g | 0.37 | 0.8 | 0.7 | 0.77 | 0.7 | 0.47 | 0.74 | DAIKEN
VV10 | Daiken superline SP 80 kg/m3 f/g 300 a/g | 0.47 | 0.8 | 0.87 | 1.04 | 0.95 | 0.47 | 0.92 | DAIKEN
X32 | Ripplesound 80mm 15kg/m3 f/g 10% perf | 0.52 | 0.81 | 0.88 | 0.84 | 0.8 | 0.64 | 0.83 | CSIRO
X33 | Ripplesound 50mm 22kg/m3 f/g 10% perf | 0.41 | 0.69 | 0.89 | 0.86 | 0.81 | 0.65 | 0.81 | CSIRO
X34 | Ripplesound 25mm 32kg/m3 f/g 10% perf | 0.24 | 0.53 | 0.81 | 0.71 | 0.77 | 0.6 | 0.71 | CSIRO
X37 | Rensound 80mm 15kg/m3 (unperf) | 0.57 | 0.93 | 0.88 | 0.74 | 0.56 | 0.41 | 0.78 | CSIRO
X38 | Rensound 50mm 22kg/m3 (unperf) | 0.4 | 0.8 | 0.89 | 0.77 | 0.58 | 0.39 | 0.76 | CSIRO
X39 | Rensound 25mm 32kg/m3 (unperf) | 0.24 | 0.65 | 0.87 | 0.67 | 0.62 | 0.4 | 0.7 | CSIRO
V860 | Wood Fibre Tiles
V87 | Panelite plain or stucco 16mm | 0.24 | 0.15 | 0 | 0.03 | 0.02 | 0.07 | 0.05 | ATS
V88 | Panelite acoustic 16mm | 0.28 | 0.3 | 0.2 | 0.35 | 0.46 | 0.65 | 0.33 | ATS
D001
D002 | DRAPES
D01 | Med velour straight across solid backing | 0.05 | 0.1 | 0.15 | 0.2 | 0.25 | 0.3 | 0.18 | P&H
D02 | Med velour (100 Rayls) 50% drape over solid | 0.05 | 0.25 | 0.4 | 0.5 | 0.6 | 0.5 | 0.44 | P&H
D03 | Heavy velour (200-500 Rayls) hung straight | 0.05 | 0.12 | 0.35 | 0.48 | 0.38 | 0.36 | 0.33 | ASA/BERANEK
D04 | Heavy velour 50% drape (200-500 Rayls) | 0.14 | 0.35 | 0.55 | 0.72 | 0.7 | 0.65 | 0.58 | EGAN/ABPA/AS
D05 | Vinyl or impervious material (2.4 kg/m2) | 0.07 | 0.1 | 0.09 | 0.08 | 0.06 | 0.03 | 0.08 | ATS/MDA
F001
F002 | FLOORS
F01 | Slate or Terrazzo (c.f. concrete) | 0.01 | 0.01 | 0.01 | 0.02 | 0.02 | 0.02 | 0.02 | ASA/ABPA/SRL
F02 | Cork/rubber/linoleum/asphalt on concrete | 0.02 | 0.03 | 0.03 | 0.03 | 0.03 | 0.02 | 0.03 | ASA/EGAN
F03 | Wood parquet and asphalt on concrete | 0.04 | 0.04 | 0.07 | 0.06 | 0.06 | 0.07 | 0.06 | ASA/ABPA
F06 | Water (for swimming pools etc.) | 0.01 | 0.01 | 0.01 | 0.01 | 0.02 | 0.02 | 0.01 | P&H
F07 | 20mm Particle Bd. or Timber on joists | 0.15 | 0.07 | 0.05 | 0.05 | 0.05 | 0.05 | 0.06 | MDA est
F08 | Wood platform with large space beneath | 0.4 | 0.3 | 0.2 | 0.11 | 0.15 | 0.1 | 0.19 | BERANEK
G001
G002 | GLASS
G01 | 4-6 mm small panes | 0.35 | 0.25 | 0.18 | 0.12 | 0.07 | 0.04 | 0.16 | SRL/ASA/EGAN
G02 | 6mm heavy plate (lg panes) | 0.04 | 0.04 | 0.03 | 0.03 | 0.02 | 0.02 | 0.03 | BERANEK
G03 | "Open Window" | 1 | 1 | 1 | 1 | 1 | 1 | 1 | MDA
M001
M002 | MASONRY & PLASTERBOARD
M01 | brick- unglazed | 0 | 0 | 0.03 | 0.04 | 0.05 | 0.07 | 0.03 | SRL
M02 | brick- glazed | 0.01 | 0.01 | 0.02 | 0.02 | 0.02 | 0.02 | 0.02 | BERANEK
M03 | concrete block- unpainted | 0.36 | 0.44 | 0.31 | 0.29 | 0.39 | 0.25 | 0.36 | AIMA
M04 | concrete block- painted | 0.1 | 0.05 | 0.06 | 0.07 | 0.09 | 0.08 | 0.07 | SRL/EGAN/ABP
M05 | concrete- unpainted | 0.01 | 0.01 | 0.02 | 0.02 | 0.02 | 0.03 | 0.02 | W/SRL/ASA/BE
M06 | concrete- painted | 0.01 | 0.01 | 0.01 | 0.02 | 0.02 | 0.02 | 0.02 | SRL/ASA/BER.
P01 | plaster on concrete block | 0.12 | 0.09 | 0.07 | 0.05 | 0.05 | 0.04 | 0.07 | EGAN/ASA/BER.
P03 | smooth finish on tile/brick | 0.01 | 0.01 | 0.02 | 0.03 | 0.04 | 0.05 | 0.03 | SRL
P04 | Gypsum Board 1 - 2 layers, 100-150 airspace | 0.14 | 0.07 | 0.05 | 0.05 | 0.05 | 0.05 | 0.06 | MDA
P06 | 50mm plaster | 0.08 | 0.06 | 0.05 | 0.04 | 0.04 | 0.04 | 0.05 | JRH
MC00
MC01 | POLYSTYRENE PANELS
MC02 | Polystyrene insulating panel 0.5mm steel skins | 0.05 | 0.06 | 0.05 | 0.05 | 0.01 |  | 0.04 | RUDNEV
MC03 | 12.5mm Gib-62mm Polystyrene-12.5mm Gib | 0.04 | 0.02 | 0.01 | 0.03 | 0.02 | 0.02 | 0.02 | ATS
MS00 | MISCELLANEOUS
MS01 | Books | 0.7 | 0.9 | 0.93 | 0.75 | 0.72 | 0.75 | 0.83 | MDA
R000
R001 | POROUS ABSORBERS
S691
S692 | Wood Fibre
S70 | Winstones Type 11 6mm slots at 45mm ctrs | 0.17 | 0.34 | 0.45 | 0.58 | 0.89 | 0.5 | 0.57 | ATS
S71 | Winstones Type 13 9mm slots at 90mm ctrs | 0.15 | 0.25 | 0.27 | 0.41 | 0.75 | 0.38 | 0.42 | ATS
S72 | Winstones Type 28 3mm slots at 22mm ctrs | 0.09 | 0.2 | 0.37 | 0.59 | 0.84 | 0.94 | 0.5 | ATS
W000
W001 | Woodtex
W03 | 25mm Woodtex | 0.03 | 0.1 | 0.23 | 0.79 | 0.66 | 0.67 | 0.45 | UEB
W04 | 38mm Woodtex | 0.05 | 0.15 | 0.35 | 0.91 | 0.65 | 0.64 | 0.52 | UEB
W05 | 50mm Woodtex | 0.05 | 0.19 | 0.51 | 0.82 | 0.7 | 0.67 | 0.55 | UEB
W07 | 50mm Woodtex - 50 AG | 0.15 | 0.45 | 0.75 | 0.6 | 0.8 | 0.75 | 0.65 | P&H
W08 | 75mm Woodtex | 0.1 | 0.34 | 1 | 0.63 | 0.79 | 0.72 | 0.69 | UEB
W10 | Woodcemair 100mm slabs 25mm airgap | 0.4 | 0.75 | 0.85 | 0.65 | 0.7 | 0.7 | 0.74
W11 | Woodcemair 50mm slabs 25mm airgap | 0.3 | 0.4 | 0.5 | 0.85 | 0.5 | 0.65 | 0.56
W12 | Woodcemair 100mm slabs solid backing | 0.25 | 0.8 | 0.85 | 0.65 | 0.7 | 0.75 | 0.75
W13 | Woodcemair 75mm slabs solid backing | 0.15 | 0.4 | 0.95 | 0.6 | 0.7 | 0.6 | 0.66
W14 | Woodcemair 100mm slabs 70mm a/g 1 coat pai | 0.38 | 0.69 | 1 | 0.72 | 0.76 | 0.81 | 0.79
W15 | Woodcemair 100mm slabs 70mm a/g 2 coat pai | 0.43 | 0.66 | 0.96 | 0.68 | 0.7 | 0.73 | 0.75
X001
X003 | Fibreglass
X01 | Noise Control Block 100mm (12kg/m3) | 0.63 | 1.1 | 1.2 | 1.22 | 1.14 | 1.17 | 1.17 | AHI
X02 | Building Insulation Blanket 75mm (16kg/m3) | 0.47 | 0.72 | 1.01 | 0.95 | 0.93 | 1.02 | 0.9 | KOB
X03 | Building Insulation Blanket 50mm (16kg/m3) | 0.32 | 0.48 | 0.83 | 0.9 | 0.87 | 0.91 | 0.77 | KOB
X06 | Noise Control Panel 50mm (36kg/m3) | 0.38 | 0.73 | 1.15 | 1.11 | 1.04 | 1 | 1.01 | AHI
X07 | Factory Liner 50mm 400 a/g (36kg/m3) | 0.5 | 0.41 | 0.47 | 0.59 | 0.48 | 0.34 | 0.49 | AHI
X08 | Factory Liner 50mm solid back (36kg/m3) | 0.63 | 0.57 | 0.75 | 0.76 | 0.57 | 0.4 | 0.66 | AHI
X09 | Siliner 25mm (48kg/m3) | 0.04 | 0.21 | 0.66 | 0.87 | 1.03 | 0.92 | 0.69 | AHI
X10 | Siliner 50mm (48kg/m3) | 0.19 | 0.7 | 1 | 1.05 | 1 | 0.93 | 0.94 | AHI
X11 | Siliner 100mm (48kg/m3) | 0.68 | 1.38 | 1.3 | 1.25 | 1.18 | 1.22 | 1.28 | SC
X12 | Siliner 150mm (48kg/m3) | 1.06 | 1.31 | 1.24 | 1.08 | 1.01 | 0.97 | 1.16 | SC
X13 | Ductliner 50mm with 11%perf (48kg/m3) | 0.21 | 0.73 | 1.03 | 1.06 | 0.93 | 0.95 | 0.94 | KOB
X14 | Ductliner 25mm with 11% perf (48kg/m3) | 0.11 | 0.32 | 0.67 | 0.95 | 1.02 | 0.81 | 0.74 | KOB
X24 | Noise Control Board 11mm (144kg/m3) | 0.18 | 0.1 | 0.26 | 0.59 | 0.72 | 0.81 | 0.42 | AHI
X390
X391 | Rockwool
X40 | Bradford Fibretex 350 25mm thick 60kg/m3 | 0.18 | 0.29 | 0.69 | 0.86 | 1.05 | 1.2 | 0.72 | BRADFORD
X41 | Bradford Fibretex 350 50mm thick 60kg/m3 | 0.29 | 0.7 | 1.19 | 1.04 | 1.14 | 1.06 | 1.02 | BRADFORD
X42 | Bradford Fibretex 450 25mm thick 80kg/m3 | 0.11 | 0.2 | 0.8 | 1.1 | 1.02 | 1.12 | 0.78 | BRADFORD
X43 | Bradford Fibretex 450 50mm thick 80kg/m3 | 0.36 | 0.91 | 1.19 | 1.2 | 1.07 | 1.05 | 1.09 | BRADFORD
X44 | Bradford Fibretex 650 25mm thick 100kg/m3 | 0.21 | 0.29 | 0.52 | 1.14 | 1.02 | 0.97 | 0.74 | BRADFORD
X45 | Bradford Fibretex 650 50mm thick 100kg/m3 | 0.59 | 0.97 | 1.18 | 1 | 1.04 | 1.02 | 1.05 | BRADFORD
X51 | 23kg/m3 50mm thick solid backing | 0.15 | 0.55 | 0.85 | 0.8 | 0.85 | 0.8 | 0.76
X52 | 33kg/m3 50mm thick solid backing | 0.15 | 0.6 | 0.9 | 0.9 | 0.9 | 0.85 | 0.83
X53 | 33kg/m3 100mm thick solid backing | 0.35 | 0.95 | 1 | 0.92 | 0.9 | 0.85 | 0.94
X54 | 100kg/m3 75mm thick solid backing | 0.4 | 0.75 | 0.9 | 0.8 | 0.9 | 0.85 | 0.84
X55 | 150kg/m3 30mm thick solid backing | 0.1 | 0.45 | 0.8 | 1.03 | 0.94 | 1.1 | 0.81
X56 | 150kg/m3 50mm thick solid backing | 0.18 | 0.75 | 0.93 | 1.1 | 1.15 | 1.15 | 0.98
X57 | 150kg/m3 50mm thick 300mm airgap | 0.65 | 0.55 | 0.75 | 0.85 | 0.75 | 0.85 | 0.73
X58 | 180kg/m3 50mm thick solid backing | 0.29 | 0.8 | 0.78 | 0.83 | 0.9 | 0.9 | 0.83
X59 | 300kg/m3 12mm thick 300mm airgap | 0.55 | 0.45 | 0.45 | 0.5 | 0.6 | 0.6 | 0.5
XC00
XC00 | Polyurethane foams
XC01 | Polyurethane foam 25mm SPF Vita (8000 Rayls) | 0.1 | 0.22 | 0.48 | 0.7 | 0.81 | 0.76 | 0.55 | KOB
XC02 | Polyurethane foam 50mm SPF Vita | 0.17 | 0.51 | 0.93 | 0.99 | 0.88 | 0.82 | 0.83 | KOB
XC03 | Polyurethane foam 100mm SPF Vita ($55/m2) | 0.38 | 1 | 1.13 | 1.03 | 1.01 | 0.98 | 1.04 | KOB
XC12 | Polyurethane foam Chevron cut 50mm (Vita) | 0.09 | 0.35 | 0.66 | 0.73 | 0.71 | 0.73 | 0.61 | CON
XC13 | Polyurethane foam Sonex 50mm | 0.08 | 0.25 | 0.61 | 0.92 | 0.95 | 0.92 | 0.68 | CON
XW00
XW00 | Wool & Polyester
XW01 | Needle punched Batt 23mm (47kg/m3) | 0.1 | 0.19 | 0.44 | 0.66 | 0.75 | 0.86 | 0.51 | KOB
XW02 | Bonded Batt, 50mm (10kg/m3) | 0.24 | 0.37 | 0.56 | 0.69 | 0.74 | 0.6 | 0.59 | CSIRO
XW03 | Woolhouse W1, Bonded Batt, 75mm (900gsm) | 0.2 | 0.4 | 0.55 | 0.68 | 0.75 | 0.84 | 0.6 | KOB
XW04 | Thermohush polyester fibre 75mm (350gsm) | 0.2 | 0.32 | 0.4 | 0.5 | 0.51 | 0.5 | 0.43 | ATS
XW05 | Thermohush polyester fibre 580gsm | 0.31 | 0.41 | 0.53 | 0.6 | 0.63 | 0.62 | 0.54 | ATS
XW06 | INZCO Polyester acoustic blanket | 0.19 | 0.3 | 0.38 | 0.44 | 0.49 | 0.48 | 0.4 | ATS
XW07 | INZCO 350 gsm Wool Line | 0.21 | 0.32 | 0.4 | 0.48 | 0.53 | 0.52 | 0.43 | ATS
XW08 | INZCO R1.7 Wool Line | 0.38 | 0.59 | 0.67 | 0.74 | 0.71 | 0.82 | 0.68 | ATS
XW09 | INZCO R1.6 Comfort Zone Polyester Fibre | 0.37 | 0.62 | 0.72 | 0.78 | 0.74 | 0.85 | 0.72 | ATS
XW10 | Insul-Wool 21 kg/m3 100mm thick | 0.54 | 0.8 | 0.82 | 0.79 | 0.9 | 1.02 | 0.83 | ATS
XW11 | IPL Acoustiliner 1000gsm+580gsm wool 50mm | 0.23 | 0.5 | 0.77 | 0.95 | 0.99 | 1 | 0.8 | MDA
XW12 | IPL 100mm Whiteliner 6 Denier | 0.48 | 0.88 | 0.9 | 0.9 | 0.87 | 0.97 | 0.89 | ATS
XW14 | IPL 25mm Whiteliner 6 Denier | 0.18 | 0.28 | 0.51 | 0.69 | 0.84 | 0.82 | 0.58 | ATS
XW16 | IPL 25mm Whiteliner 4 Denier | 0.08 | 0.34 | 0.64 | 0.84 | 0.91 | 0.9 | 0.68 | ATS
XW17 | Autex AAB 14-25 | 0.15 | 0.25 | 0.35 | 0.45 | 0.45 | 0.5 | 0.38 | ATS
XW18 | Autex AAB 14-50 | 0.35 | 0.5 | 0.65 | 0.7 | 0.7 | 0.7 | 0.64 | ATS
XW19 | Autex AAB 20-25 | 0.2 | 0.35 | 0.45 | 0.55 | 0.6 | 0.65 | 0.49 | ATS
XW20 | Autex AAB 20-50 | 0.25 | 0.5 | 0.7 | 0.8 | 0.8 | 0.8 | 0.7 | ATS
XW21 | Autex AAB 20-75 | 0.35 | 0.6 | 0.85 | 0.95 | 0.9 | 0.95 | 0.83 | ATS
XW22 | Autex AAB 20-100 | 0.5 | 0.85 | 1 | 0.95 | 0.95 | 1 | 0.94 | ATS
XW23 | Autex AAB 25-25 | 0.15 | 0.3 | 0.5 | 0.65 | 0.75 | 0.75 | 0.55 | ATS
XW24 | Autex AAB 25-50 | 0.25 | 0.5 | 0.7 | 0.8 | 0.8 | 0.8 | 0.7 | ATS
XW25 | Autex AAB 25-75 | 0.4 | 0.65 | 0.9 | 1 | 0.95 | 1 | 0.88 | ATS
XW26 | Autex AAB 25-100 | 0.5 | 1 | 1.1 | 1.05 | 1.05 | 1.05 | 1.05 | ATS
XW27 | Autex AAB 32-25 | 0.15 | 0.25 | 0.5 | 0.65 | 0.8 | 0.8 | 0.55 | ATS
XW28 | Autex AAB 32-50 | 0.3 | 0.5 | 0.8 | 0.95 | 0.9 | 0.9 | 0.79 | ATS
XW29 | Autex AAB 32-75 | 0.2 | 0.55 | 0.6 | 1 | 1 | 1 | 0.79 | ATS
XW30 | Autex AAB 32-100 | 0.5 | 1 | 1.1 | 1.05 | 1.05 | 1.05 | 1.05 | ATS
XW31 | Autex AAB 35-25 | 0.08 | 0.34 | 0.64 | 0.81 | 0.91 | 0.9 | 0.68 | ATS
XW32 | Autex AAB 35-50 | 0.25 | 0.55 | 0.9 | 1 | 0.95 | 0.95 | 0.85 | ATS
XW33 | Autex AAB 40-25 | 0.1 | 0.2 | 0.45 | 0.65 | 0.8 | 0.8 | 0.53 | ATS
XW34 | Autex AAB 40-50 | 0.3 | 0.55 | 0.9 | 0.95 | 0.95 | 0.95 | 0.84 | ATS
XW35 | Autex AAB 40-75 | 0.25 | 0.6 | 0.95 | 1.05 | 1.05 | 1 | 0.91 | ATS
XW36 | Autex AAB 40-100 | 0.45 | 1.05 | 1.15 | 1.05 | 1.05 | 1.05 | 1.08 | ATS
XW37 | Autex AAB 48-25 | 0.15 | 0.35 | 0.6 | 0.75 | 0.85 | 0.95 | 0.64 | ATS
XW38 | Autex AAB 48-50 | 0.3 | 0.55 | 0.9 | 0.95 | 0.95 | 0.95 | 0.84 | ATS
XW39 | Autex AAB 48-75 | 0.4 | 0.8 | 1.15 | 1.1 | 1.05 | 1.05 | 1.03 | ATS
XW40 | Autex AAB 48-100 | 0.5 | 1.1 | 1.15 | 1.1 | 1.1 | 1.05 | 1.11 | ATS
XW41 | Autex Vertiface Composition (1000gsm) | 0.05 | 0.05 | 0.2 | 0.4 | 0.65 | 0.85 | 0.33 | RMIT
S00
S001 | SLOT & PERFORATED ABSORBERS
S01 | 50 X 25 boards on 50mm foam 33% OA | 0.22 | 0.71 | 1.1 | 0.81 | 0.64 | 0.63 | 0.82 | KOB
S02 | 50 X 25 boards on 25mm foam 33% OA | 0.11 | 0.39 | 0.82 | 0.98 | 0.59 | 0.6 | 0.7 | KOB
S03 | 50 X 25 boards on 50mm foam 50% OA | 0.27 | 0.66 | 1.07 | 0.93 | 0.82 | 0.6 | 0.87 | KOB
S04 | 50 X 25 boards on 25mm foam 50% OA | 0.08 | 0.36 | 0.72 | 1 | 0.75 | 0.53 | 0.71 | KOB
S040
S14 | 140 Hz (90:90x19:6) 100 Siliner full | 0.72 | 0.63 | 0.48 | 0.33 | 0.2 | 0.15 | 0.41 | ATS
S21 | 210 Hz (90:90x19:6) 50 Siliner front | 0.6 | 0.78 | 0.46 | 0.25 | 0.17 | 0.2 | 0.42 | ATS
S22 | 220 Hz (90:90x19:6) 50 Siliner back | 0.36 | 0.8 | 0.35 | 0.16 | 0.1 | 0.1 | 0.35 | ATS
S30 | 300 Hz (50:43x12:3) 50 Siliner full | 0.47 | 0.9 | 0.83 | 0.54 | 0.3 | 0.2 | 0.64 | ATS
S64 | 640 Hz (50:43x12:3) no f/g | 0.16 | 0.12 | 0.28 | 0.27 | 0.14 | 0.05 | 0.2 | ATS
S640
XC04 | 12% open area pegbd on 50mm SPF foam | 0.19 | 0.69 | 1.04 | 0.87 | 0.63 | 0.39 | 0.81 | KOB
XC05 | 6% open area pegbd on 50mm SPF foam | 0.2 | 0.75 | 1.09 | 0.65 | 0.38 | 0.21 | 0.72 | KOB
XC06 | 12% open area pegbd on 25mm SPF foam | 0.05 | 0.28 | 0.63 | 0.95 | 0.55 | 0.31 | 0.6 | KOB
XC07 | 6% open area pegbd on 25mm SPF foam | 0.1 | 0.32 | 0.78 | 0.89 | 0.31 | 0.22 | 0.58 | KOB
XC08 | 6% open area pegbd on 150mm Wool (W1+W | 0.47 | 0.87 | 0.7 | 0.42 | 0.43 | 0.26 | 0.61 | KOB
XC09 | 6% open area pegbd on 100mm Wool+50mm f | 0.52 | 0.98 | 0.76 | 0.58 | 0.47 | 0.32 | 0.7 | KOB
T11 | Medium Density Fibre Board (unpainted) | 0.08 | 0.06 | 0.06 | 0.07 | 0.07 | 0.03 | 0.07 | KOB
T12 | Particle Board (unpainted) | 0.07 | 0.05 | 0.05 | 0.06 | 0.05 | 0.03 | 0.05 | KOB
T19
T20 | SOFTBOARD
T22 | 12mm softboard painted | 0.05 | 0.1 | 0.1 | 0.1 | 0.1 | 0.15 | 0.1 | P&H/SRL
T23 | 12mm softboard, 25mm a/g, painted | 0.3 | 0.22 | 0.15 | 0.13 | 0.1 | 0.15 | 0.15 | SRL
T25 | 12mm Softboard in Donn Grid, large airgap | 0.28 | 0.15 | 0.09 | 0.1 | 0.16 | 0.12 | 0.13 | KOB
P291
P292 | SPRAYED MINERAL FIBRE
P30 | 3mm Revertex Whisper spray |  |  | 0.3 | 0.56 | 0.59 | 0.58
P31 | 6mm Revertex Whisper spray |  | 0.06 | 0.4 | 0.4 | 0.47 | 0.56 | 0.33
P32 | 10mm Revertex Whisper spray |  | 0.02 | 0.39 | 0.46 | 0.58 | 0.68 | 0.36
P33 | 25mm Deckshield C/F | 0.09 | 0.18 | 0.61 | 0.92 | 0.93 | 0.97 | 0.66 | KOB
P34 | 25mm Mineral fibre tamped finish | 0.24 | 0.32 | 0.82 | 1.01 | 0.97 | 0.9 | 0.78 | KOB
P35 | Insulroc 50mm | 0.14 | 0.48 | 0.73 | 0.92 | 1.02 | 0.98 | 0.79 | ATS
P36 | Insulroc 75mm | 0.31 | 0.77 | 0.93 | 1.09 | 1.18 | 1.06 | 0.99 | ATS
P37 | Insulroc 100mm | 0.39 | 0.88 | 1.07 | 1.07 | 1.22 | 1.03 | 1.06 | ATS
P50
P51 | STONEWORK
P52 | Coustone no airgap | 0.05 | 0.14 | 0.38 | 0.76 | 0.98 | 0.9 | 0.56 | COUSTONE
P53 | Coustone -50mm airgap | 0.13 | 0.48 | 0.83 | 0.9 | 0.88 | 1.08 | 0.77 | COUSTONE
P54 | Coustone -100mm airgap | 0.35 | 0.76 | 0.91 | 0.78 | 0.83 | 1.05 | 0.82 | COUSTONE
T001
T002 | TIMBER
T01 | 12mm ply/hardboard on 25mm airspace | 0.3 | 0.05 | 0.05 | 0.05 | 0.05 | 0.05 | 0.05 | MDA
T02 | 12mm ply/hardboard on 25mm fibreglass | 0.4 | 0.25 | 0.15 | 0.1 | 0.1 | 0.05 | 0.15 | P&H
T03 | 12-25mm timber on 50-100mm airspace | 0.14 | 0.07 | 0.05 | 0.05 | 0.05 | 0.05 | 0.06 | MDA
T04 | 6mm ply/hardboard on 25mm airspace | 0.05 | 0.3 | 0.08 | 0.05 | 0.05 | 0.05 | 0.12 | MDA
T05 | 6mm ply/hardboard on 100mm airspace | 0.3 | 0.08 | 0.05 | 0.05 | 0.05 | 0.05 | 0.06 | MDA
T06 | 6mm ply/hardboard on 50mm airspace | 0.5 | 0.2 | 0.08 | 0.05 | 0.05 | 0.04 | 0.1 | MDA
T07 | Polished timber | 0.06 | 0.07 | 0.09 | 0.1 | 0.1 | 0.12 | 0.09 | BBC
T08 | 9mm ply on 50mm fibreglass,48kg (National Th | 0.51 | 0.17 | 0.05 | 0.04 | 0.05 | 0.07 | 0.08 | MDA
T10 | Door (Sabines per door) | 0.24 | 0.35 | 0.24 | 0.29 | 0.16 | 0.08 | 0.26 | KOB
WP00
WP00 | WALL PANELS
WP01 | Ecophon acoustic wall panel (40mm thick) | 0.23 | 0.78 | 0.94 | 0.95 | 0.9 | 0.83 | 0.89 | ECO
WP02 | Ecophon acoustic wall panel (100mm overall) | 0.73 | 0.84 | 0.94 | 0.95 | 0.9 | 0.83 | 0.91 | MDA
WP03 | Acoustic Solutions AcoustiWall panel | 0.15 | 0.35 | 0.85 | 1 | 1.1 | 1.05 | 0.83 | AS
WP04 | IAC Varitone 50mm | 0.35 | 0.65 | 1.2 | 1.2 | 1.1 | 0.92 | 1.04
WP05 | IAC Varitone 100mm | 0.97 | 1.4 | 1.3 | 1.3 | 1.2 | 1 | 1.3
WP06 | Egg crates | 0.01 | 0.07 | 0.44 | 0.61 | 0.48 | 0.69 | 0.4 | Riverbank